## sssss
Source: Federal Emergency Management Agency (FEMA). 1995. Table 4-SFHA Zone Descriptions. in Q3 Flood Data Specifications, June 1995 Draft. www.msc.fema.gov/specs.shtml.
Zone Name | ZONE | SFHA | SYMBOL | Description
Zone V | V | In | 1 | An area inundated by 100-year flooding with velocity hazard (wave action); no BFEs have beendetermined.
Zone VE | VE | In | 2 | An area inundated by 100-year flooding with velocity hazard (wave action); BFEs have been determined.
Zone A | A | In | 3 | An area inundated by 100-year flooding, for which no BFEs have been determined.
Zone AE | AE | In | 4 | An area inundated by 100-year flooding, for which BFEs have been determined.
Zone AO | AO | In | 5 | An area inundated by 100-year flooding (usually sheet flow on sloping terrain), for which average depths have been determined; flood depths range from 1 to 3 feet.
Zone AO (Alluvial Fan) | AOVEL | In | 6 | An alluvial fan inundated by 100-year flooding (usually sheet flow on sloping terrain), for which average flood depths and velocities have been determined; flood depths range from 1 to 3 feet.
Zone AH | AH | In | 7 | An area inundated by 100-year flooding (usually an area of ponding), for which BFEs have been determined; flood depths range from 1 to 3 feet.
Zone A99 | A99 | In | 8 | An area inundated by 100-year flooding, for which no BFEs have been determined. This is an area to be protected from the 100-year flood by a Federal flood protection system under construction.
Zone D | D | Out | 9 | An area of undetermined but possible flood hazards.
Zone AR | AR | In | 10 | An area inundated by flooding, for which BFEs or average depths have been determined. This is an area that was previously, and will again, be protected from the 100-year flood by a Federal flood protection system whose restoration is Federally funded and underway.
Zone X (500-year) | X500 | Out | 11 | An area inundated by 500-year flooding; an area inundated by 100- year flooding with average depths of less than 1 foot or with drainage areas less than 1 square mile; or an area protected by levees from 100- year flooding.
Zone X | X | Out | 12 | An area that is determined to be outside the 100- and 500-year floodplains.